## Mentioned_numbers
For the "EU25 glass industry", taken from https://www.sciencedirect.com/science/article/pii/S0301421510007081
Energy intensity | 7.8 | GJ/t
CO2 intensity | 0.57 | kg CO2 / kg
Global glass production in 2014 | 150.2 | Mt
Global glass emissions in 2014 | 85.614 | Mt
Global emissions in 2014 [Gt] | 32.3 | https://www.iea.org/articles/global-co2-emissions-in-2019
Glass global emissions percentage | 0.26506 | %
Population growth | 1.3185
Flat glass production in 2050 | 83.4701 | Mt | From stock model
Container glass production in 2050 | 103.9644 | Mt | Same population data as the transport stock model
Global glass emissions in 2050 | 106.8376 | Mt | 0.2479
Estimates for emission reduction
Reducing yield losses
Diverting manufacturing scrap
Reusing components | 66.5411 | 0.37718 | 40.2966
Using less material by design | 100.9117 | 0.055467 | 5.926
Longer life products | 105.0221 | 0.016993 | 1.8155
Reducing final demand

## Container glass
Description | Year | Value | Source
Global container glass production [Mt] | 2014 | 77 | Table 15.1: https://www.sciencedirect.com/science/article/pii/B9780128150603000153
Global container glass production [Mt] | 2007 | 72 | Table 11.1: https://www.sciencedirect.com/science/article/pii/B9780123814753100117
Global container glass production (no USA) [M units] | 2007 | 39851 | https://unstats.un.org/unsd/industry/Docs/ICSY_2016_v1.pdf
Global container glass production (no USA) [M units] | 2014 | 44959 | https://unstats.un.org/unsd/industry/Docs/ICSY_2016_v1.pdf
Global container glass production [Mt] | 2014 | 80.7007 | Estimated
Germany container glass production [Mt] | 2007 | 4.2 | https://unstats.un.org/unsd/industry/Docs/ICSY_2016_v1.pdf
Germany container glass production [Mt] | 2014 | 4 | https://unstats.un.org/unsd/industry/Docs/ICSY_2016_v1.pdf
Poland container glass production [Mt] | 2007 | 0.7 | https://unstats.un.org/unsd/industry/Docs/ICSY_2016_v1.pdf
Poland container glass production [Mt] | 2014 | 1 | https://unstats.un.org/unsd/industry/Docs/ICSY_2016_v1.pdf
Global container glass production (final number) [Mt] | 2014 | 78.8504 | Estimated

## Flat glass
Description | Year | Value | Source
Global flat glass production [Mt] | 2014 | 65 | Glass for Europe (2018) | http://web.archive.org/web/20180408130538/http://www.glassforeurope.com/en/industry/global-market-structure.php
Global flat glass production [Mt] | 2015 | 73.2 | https://www.sciencedirect.com/science/article/pii/B9780128150603000153
Global flat glass production [Mt] | 2006 | 44 | https://www.sciencedirect.com/science/article/pii/B9780123814753100117
China flat glass production [Mt] | 2014 | 41.56 | National Bureau of Statistics of China, 2015
Europe flat glass production [Mt] | 2014 | 9.28 | Glass Alliance Europe, 2017
North America flat glass production [Mt] | 2014 | 3.53 | United States Geological Survey, 2018
China percentage of global flat glass production [%] | 2006 | 36 | https://www.sciencedirect.com/science/article/pii/B9780123814753100117
Europe percentage of global flat glass production [%] | 2006 | 22 | https://www.sciencedirect.com/science/article/pii/B9780123814753100117
North America percentage of global flat glass production [%] | 2006 | 14 | https://www.sciencedirect.com/science/article/pii/B9780123814753100117
Global flat glass production [Mt] | 2014 | 75.5139 | Estimated
Global flat glass production [Mt] | 2010 | 54 | Pilkington, 2010
Europe flat glass production [Mt] | 2018 | 10.6 | Other data available: https://www.wko.at/branchen/industrie/glasindustrie/statistical-report-glass-alliance-europe-2018-2019.pdf
Global flat glass production [1000 m^2] | 2010 | 87208 | https://unstats.un.org/unsd/industry/Docs/ICSY_2016_v1.pdf
Global flat glass production [1000 m^2] | 2014 | 116204 | https://unstats.un.org/unsd/industry/Docs/ICSY_2016_v1.pdf
Global flat glass production [Mt] | 2014 | 71.9546 | Estimated
Global flat glass production (final number) [Mt] | 2014 | 70.8228 | Estimated
Glabal flat glass construction and demolition waste [Mt] | 2006 | 2.69 | https://www.sciencedirect.com/science/article/pii/B9780123814753100117
Glabal flat glass construction and demolition waste [Mt] | 2014 | 12.4 | Table 15.6 and table 15.7: https://www.sciencedirect.com/science/article/pii/B9780128150603000153
Glabal flat glass automotive waste [Mt] | 2014 | 0.77333 | Table 15.7: https://www.sciencedirect.com/science/article/pii/B9780128150603000153
Glabal flat glass automotive waste [Mt] | 2006 | 0.23 | Table 11.7: https://www.sciencedirect.com/science/article/pii/B9780123814753100117

## Flows
source | target | type | value |  | Soda (Na2O) | 22.41% | Estimated in supporting information |  |  | beta | gamma | delta | epsilon | beta | gamma | delta | epsilon | Table 3 of manuscript from here
RM | FGM | Soda Ash | 18.7761 |  | Limestone (CaCO3) | 14.07% | Estimated in supporting information |  |  | 18.5565 | 18.7761 | 18.7761 | 18.7761 | 0.98831 | 1 | 1 | 1 | source | target | source | target | beta | gamma | delta | epsilon
RM | FGM | Silica | 53.2198 |  | Silica (SiO2) | 63.52% | Estimated in supporting information |  |  | 52.5975 | 53.2198 | 53.2198 | 53.2198 | 0.98831 | 1 | 1 | 1 | CGM | loss1 | Container glass melting | Process emissions | 92.44% | - | - | 98.46%
RM | FGM | Limestone | 11.7884 | beta | Batch-to-Melt Yield | 84.53% | Estimated in supporting information |  | 85.53% | 11.6506 | 11.7884 | 11.7884 | 11.7884 | 0.98831 | 1 | 1 | 1 | FGM | loss2 | Flat glass melting | Process emissions | 92.44% | - | - | -
RM | CGM | Soda Ash | 13.5878 | gamma_1 | Cont Fabrication Yield Loss | 10% | (British Glass, 2008) |  | 9% | 13.4289 | 13.5878 | 13.5878 | 13.3787 | 0.98831 | 1 | 1 | 0.98462 | CGF | CGM | Container glass forming | Container glass melting | - | 89.01% | - | -
RM | CGM | Silica | 38.5138 | gamma_2 | Flat Fabrication Yield Loss | 15% | (British Glass, 2008) |  | 14% | 38.0635 | 38.5138 | 38.5138 | 37.9213 | 0.98831 | 1 | 1 | 0.98462 | FGF | FGM | Flat glass forming | Flat glass melting | - | 92.25% | - | -
RM | CGM | Limestone | 8.531 | delta_11 | End-use CG Beverages | 75% | (European Commission, 2008) |  | 76% | 8.4313 | 8.531 | 8.531 | 8.3998 | 0.98831 | 1 | 1 | 0.98462 | CGF | CGU | Container glass forming | Use of container glass (other) | - | - | 90% | -
CGM | CGF | Liquid glass | 87.6115 | delta_12 | End-use CG Food | 20% | (European Commission, 2008) |  | 19.5% | 87.6115 | 86.6487 | 87.6115 | 87.6115 | 1 | 0.98901 | 1 | 1 | FGF | FGU | Flat glass forming | Use of flat glass (automotive) | - | - | 91.67% | -
CGM | loss1 | Emission | 9.3799 | delta_13 | End-use CG Other | 5% | (European Commission, 2008) |  | 4.5% | 8.671 | 9.3799 | 9.3799 | 9.2356 | 0.92442 | 1 | 1 | 0.98462 | FGF | FGU | Flat glass forming | Use of flat glass (other) | - | - | 95.45% | -
FGM | FGF | Liquid glass | 83.321 | delta_21 | End-use FG Buildings | 83% | Pilkington, 2010 |  | 84% | 83.321 | 82.3521 | 83.321 | 83.321 | 1 | 0.98837 | 1 | 1 | CGU | CGM | Use of container glass (beverages) | Container glass melting | - | - | 101.3% | 102.9%
FGM | loss2 | Emission | 12.9614 | delta_22 | End-use FG Automotive | 6% | Pilkington, 2010 |  | 5.5% | 11.9818 | 12.9614 | 12.9614 | 12.9614 | 0.92442 | 1 | 1 | 1 | CGU | CGM | Use of container glass (food) | Container glass melting | - | - | 97.5% | 102.9%
CGF | CGM | Forming scrap | 8.7612 | delta_23 | End-use FG Other FG | 11% | Pilkington, 2010 |  | 10.5% | 8.7612 | 7.7984 | 8.7612 | 8.7612 | 1 | 0.89011 | 1 | 1 | CGU | CGM | Use of container glass (other) | Container glass melting | - | - | 90% | 102.9%
FGF | FGM | Forming scrap | 12.4981 | epsilon | Global Cont Recycling Rate | 35% | Butler & Hooper (2011) |  | 36% | 12.4981 | 11.5293 | 12.4981 | 12.4981 | 1 | 0.92248 | 1 | 1 | CGU | EoL | Use of container glass (other) | Disposal | - | - | 90% | 98.46%
CGF | CGU | Beverages | 59.1378 | [6 empty] | 59.1378 | 59.1378 | 59.9263 | 59.1378 | 1 | 1 | 1.0133 | 1
CGF | CGU | Food | 15.7701 |  |  |  |  | Sensitivity variation | 1% | 15.7701 | 15.7701 | 15.3758 | 15.7701 | 1 | 1 | 0.975 | 1
CGF | CGU | Other CG | 3.9425 | [6 empty] | 3.9425 | 3.9425 | 3.5483 | 3.9425 | 1 | 1 | 0.9 | 1
FGF | FGU | Buildings | 58.7829 | [6 empty] | 58.7829 | 58.7829 | 59.4912 | 58.7829 | 1 | 1 | 1.012 | 1
FGF | FGU | Automotive | 4.2494 | [6 empty] | 4.2494 | 4.2494 | 3.8953 | 4.2494 | 1 | 1 | 0.91667 | 1
FGF | FGU | Other FG | 7.7905 | [6 empty] | 7.7905 | 7.7905 | 7.4364 | 7.7905 | 1 | 1 | 0.95455 | 1
CGU | CGM | Beverages | 20.6982 | [6 empty] | 20.6982 | 20.6982 | 20.9742 | 21.2896 | 1 | 1 | 1.0133 | 1.0286
CGU | CGM | Food | 5.5195 | [6 empty] | 5.5195 | 5.5195 | 5.3815 | 5.6772 | 1 | 1 | 0.975 | 1.0286
CGU | CGM | Other CG | 1.3799 | [6 empty] | 1.3799 | 1.3799 | 1.2419 | 1.4193 | 1 | 1 | 0.9 | 1.0286
CGU | EoL | Beverages | 38.4395 | [6 empty] | 38.4395 | 38.4395 | 38.9521 | 37.8482 | 1 | 1 | 1.0133 | 0.98462
CGU | EoL | Food | 10.2505 | [6 empty] | 10.2505 | 10.2505 | 9.9943 | 10.0928 | 1 | 1 | 0.975 | 0.98462
CGU | EoL | Other CG | 2.5626 | [6 empty] | 2.5626 | 2.5626 | 2.3064 | 2.5232 | 1 | 1 | 0.9 | 0.98462
FGU | EoL | Buildings | 12.4 | [6 empty] | 12.4 | 12.4 | 12.4 | 12.4 | 1 | 1 | 1 | 1
FGU | EoL | Automotive | 0.77333 | [6 empty] | 0.77333 | 0.77333 | 0.77333 | 0.77333 | 1 | 1 | 1 | 1

## Building_flows
Year | Out | In
2006 | 2.69 | 36.52
2010 |  | 44.82
2014 | 12.4 | 58.7829
2015 |  | 60.756

## Car_flows
Year | Out | In
2006 | 0.23 | 2.64
2014 | 0.77333 | 4.2494

## Glass_production_by_region
Data for 2014 from https://www.sciencedirect.com/science/article/pii/B9780128150603000153
Region | Container glass production [Mt] | Flat glass production [Mt]
Europe | 22.1 | 8.8 | 30.9 | 0.20571
North America | 13.2 | 6 | 19.2 | 0.12782
China | 17.32 | 36.6 | 53.92 | 0.35896
Rest of the world | 24.38 | 21.81 | 46.19 | 0.3075
Russian Federation | 7 | 1.13
South America | 3.154 | 1.6
Mexico | 2.65
Japan | 2.66 | 1.5
India | 1.38
South East Asia |  | 2.8
Rest of the World | 7.536 | 14.78